## Page 1
ON Semiconductor - Internal Use Only
Sales Tips - Page 1 | [8 empty] | Click here to visit product website
[10 empty] | Updated: | 2005-09-02
Root Part Nbr(s) |  |  | NB4N855S & NB4N527S
[10 empty] | BU Marketing | Prescott Sakai
[10 empty] | BU Applications | Senad Lomigora
Description |  |  | 3.3V 2.5Gb/s Dual AnyLevelTM to LVDS Receiver/Driver/Translator Buffer
Market Positioning |  |  | The ON Semi NB4N855S translator utilizes bipolar technology to create the fasted LVDS translator with superior switching characteristics to CMOS based translators. The device can translate LVTTL, LVCMOS, LVPECL and CML input signals to TIA/EIA-644 compliant LVDS outputs.
|  | Programs | [5 empty] | Environmental
|  | Design Win: | Y |  |  |  |  | Pb-free: | Some devices are Pb-free
|  | ON Target: | Y |  |  |  |  | RoHS: | Some devices are RoHS compliant
[8 empty] | Moisture: | MSL 1
End Equipment |  |  | Routers |  |  |  |  | Applications | Clock Translation
|  |  | Switches | [5 empty] | 1GbE & 1Gb FC Data buffering
Large Cross Point Switch Equipment
DSLAM
| Features | [5 empty] | Associated Benefits
1 | Guaranteed Input Data Rate up to 1.5Gb/s NB4N855S & 2.5Gb/s for the NB4N527S |  |  |  |  | ▬► | Supports 1GbE, 1G FC and OC-48 data equipment
2 | < 1 ps Maximum RMS jitter |  |  |  |  | ▬► | Superior RMS jitter vursus CMOS based LVDS translators improves system jitter performance
3 | TIA/EIA-644 Compliant Outputs |  |  |  |  | ▬► | Line to Line and Line to Ground output short circuit protection supports hot plugging of downstream receiver
|  | Tradeoffs | The NB4N855S does not offer internal 50 Ohm receiver termination resistors thus uses the use NB4N527S if required.
Feature / Capability Comparison
|  |  |  | Exact (drop-in) |  |  | Feature 1 | Feature 2 | Feature 3
| Competitor |  | Comp P/N | Similar | Operation |  |  |  |  | Advice
| Micrel |  | SY55855V | E | Translator |  |  |  |  | ON Semi's pin for pin equivalent but ON Semi's has superior AC specifications which may equate to higher EMI in certain applications but is offset by reduced jitter.
Other Helpful Comments
Template version: 050519
ON Semiconductor - Internal Use Only

## Page 2
ON Semiconductor - Internal Use Only
Sales Tips - Page 2
Click here to visit product website
| Updated: | 2005-09-02
|  |  | NB4N855S & NB4N527S | BU Marketing: | Prescott Sakai
|  |  |  | BU Applications: | Senad Lomigora
Competitive situation
Micrels SY55855V is pin for pin but all their AC specifications are inferior to ON Semi's. They do not specify whether their device meets 12mA Line-to-Line and 24mA Line-to-Ground short circuit protection TIA/EIA-644 compliance on outputs. It is our believe they are not compliant or they would have stated in their datasheet as they do on their newer LVDS output devices
| Discovery Questions |  | Relevance | Response
| Does your design require clock translation from LVCMOS, LVTTL LVPECL, CML or LVPECL to LVDS? |  | The NB4N855S provides Clock translation of these signals | If yes, recommend the NB4N855S or NB4N527S
| DO you require your translator to have internal 50 Ohm termination resistors to D and D/ inputs |  | NB4N855S does not have termination resistors and NB4N527S does | If answered YES, recommend the NB4N527S. If answered "NO", offer NB4N855S
| Do you require to buffer an OC-12, 1Gb FiberChannel, 1GbE signal across a backplane? |  | The NB4N855S upper -3db bandwitdh point supports these data rates without clipping the signal | If yes, offer the NB4N855S or NB4N527S based on their answers to above question
| Are you current purchasing the Micrel SY55855S |  |  | If Yes, offer the superior performing pin-for-pin compatible NB4N855S
Pull-through
Discuss other ON products which are typically placed around this device, and may be sold together or offered as part of the ON solution.
Template version: 050519
ON Semiconductor - Internal Use Only